## Input
SE160A MATLAB Project: Spar Bending, Shear, and Torsion Analysis - Thin Wall Circular Cross-Section
University of California, San Diego (Copyright J.B. Kosmatka, 2024)
Project Title:
Analysis Parameters
| Variable | Description | Value | Units
| nplot | Number of output plot data points | 201 | 1
Spar Geometry Definition
| Variable | Description | Value | Units
| L | Length | 660 | inch
| R | Mean Radius | 2 | inch
| t | Wall Thickness | 0.15 | inch
Spar Material Definition
| Variable | Description | Value | Units |  | Spar Definition |  | Results calculated at points A,B,C,D
| r | Weight Density | 0.1 | lb/in^3
| E | Young's modulus | 10 | Msi
| G | Skin shear modulus | 3.75 | Msi
| syT | Yield strength (tension) | 37 | Ksi |  |  | s
| syC | Yield strength (compression) | -37 | Ksi
| ty | Yield strength (shear) | 24 | Ksi
| suT | Ultimate strength (tension) | 43 | Ksi
| suC | Ultimate strength (compression) | -43 | Ksi
| tu | Ultimate strength (shear) | 28 | Ksi
Safety Factor Definition
| Variable | Description | Value | Units
| SFy | Safety Factor (yield) | 1.1 | 1
| SFu | Safety Factor (ultimate) | 1.5 | 1
Concentrated Test Load Definition (maximum of two simultaneous locations) - Load location (#1) is closer to the root than (#2)
| Variable | Description | Location (#1) | Location (#2) | Units
| xi/L | Load Location (nondimensional) | 0 | 0 | 1
| Pxi | Concentrated Force (x-direction) | 0 | 0 | lb
| Pyi | Concentrated Force (y-direction) | 0 | 0 | lb
| Pzi | Concentrated Force (z-direction) | 0 | 0 | lb
| Mxi | Concentrated Torque (x-direction) | 0 | 0 | lb-inch
| Myi | Concentrated Moment (y-direction) | 0 | 0 | lb-inch
| Mzi | Concentrated Moment (z-direction) | 0 | 0 | lb-inch
|  |  | (closest to root) | (closest to tip) |  |  |  | Concentrated Test Load Definition
Flight Load Definition
| Variable | Description | Value | Units
| n | Aircraft Load factor | 2 | 1
| pyo | Drag distribution (constant) | 0.00453 | lb/in
| pyr | Drag distribution (rth order) | 0.00302 | lb/in
| r | Drag distribution (polynomial order) | 5 | 1
| pzo | Lift distribution (constant) | 0.38902 | lb/in
| pz2 | Lift distribution (2nd order) | -0.10895 | lb/in
| pz4 | Lift distribution (4th order) | -0.02724 | lb/in
| mxo | Twist moment distribution (constant) | 0.24906 | lb-in/in
| mx1 | Twist moment distribution (1st order) | 0 | lb-in/in
Flight Load Definition
END OF FILE

## Reference
Materials | [6 empty] | Variable | Description | aircraft A |  |  |  |  | Aircraft B
Property | Al 7075-T6 | Carbon/epoxy (Uni) | Carbon/epoxy (Plain Weave) | S-Glass/epoxy (Plain Weave) | Steel (A6) | Units |  |  | cruise | PHAA | PLAA | NHAA | NLAA | cruise | PHAA
Vf | . | 0.66 | 0.66 | 0.6 | . | lb/in3 | wo | Wing weight | 1.5 | 1.5 | 1.5 | 1.5 | 1.5 | 1.2 | 1.2
r | 0.1 | 0.056 | 0.056 | 0.056 |  | lb/in3 | n | Load factor | 1 | 3.8 | 3.8 | -1.5 | -1.5 | 1 | 3.8
E | 10 | 23.5 | 23.5 | 23.5 |  | Msi | pzo | Lift distribution (constant) | 15 | 57 | 57 | -22.5 | -22.5 | 15 | 30
G | 3.75 | 6 | 6 | 6 |  | Msi | pz2 | Lift distribution (2nd order) | -4 | -15.2 | -15.2 | 6 | 6 | -4 | -11
sTy | 37 | 263 | 263 | 263 |  | Ksi | pz4 | Lift distribution (4th order) | -1 | -3.8 | -3.8 | 1.5 | 1.5 | -1 | -3.16
sTu | 43 | 263 | 263 | 263 |  | Ksi | pyo | Drag distribution (constant) | 1.8 | 2.4 | 60 | 2.4 | 60 | 1.25 | 1.25
sCy | -37 | -263 | -263 | -263 |  | Ksi | pyr | Drag distribution (rth order) | 0.4 | 0.4 | 6 | 0.4 | 6 | 2.083 | 2.083
sCu | -43 | -263 | -263 | -263 |  | Ksi | r | Drag distribution (polynomial order) | 10 | 10 | 10 | 10 | 10 | 6 | 6
ty | 24 | 88 | 88 | 88 |  | Ksi | mxo | Twist moment distribution | 50 | 15 | 200 | 15 | 200 | 25 | 50
tu | 28 | 88 | 88 | 88 |  | Ksi
Example
Concentrated Test Load Definition (maximum of two simultaneous locations) - Load location (#1) is closer to the root than (#2)
Variable | Description | Location (#1) | Location (#2) | Units
xi/L | Load Location (nondimensional) | 0.5 | 1 | 1
Pxi | Concentrated Force (x-direction) | 10 | 20 | lb
Pyi | Concentrated Force (y-direction) | 100 | 200 | lb
Pzi | Concentrated Force (z-direction) | 200 | 400 | lb
Mxi | Concentrated Torque (x-direction) | 1 | 2 | lb-inch
Myi | Concentrated Moment (y-direction) | 4 | 8 | lb-inch
Mzi | Concentrated Moment (z-direction) | 5 | 10 | lb-inch
|  | (closest to root) | (closest to tip)
Flight Load Definition
Variable | Description | Value | Units
n | Aircraft Load factor | 3.8 | 1
pyo | Drag distribution (constant) | 1.25 | lb/in
pyr | Drag distribution (rth order) | 2.083 | lb/in
r | Drag distribution (polynomial order) | 6 | 1
pzo | Lift distribution (constant) | 30 | lb/in
pz2 | Lift distribution (2nd order) | -11 | lb/in
pz4 | Lift distribution (4th order) | -3.16 | lb/in
mxo | Twist moment distribution (constant) | 50 | lb-in/in
mx1 | Twist moment distribution (1st order) | 0 | lb-in/in